## I. Introduction
I. Introduction: School Energy Assessment (SEA) Form
This form is designed to help you walk through your school and collect specific information that will be useful for providing an assessment of the facility, capturing important building characteristics including heating, ventilation and air conditioning (HVAC) system details, and site energy use intensity (EUI). Collecting this information is an important first step in identifying potential retrofit opportunities for your school and estimating costs, savings, and health and safety benefits from implementing Energy Conservation Measures (ECMs). As the flow chart on the right illustrates, after using this form to collect important facility information, there are two options that you may follow to complete ECM identification and costing. In the first option on the right, this form may be used in conjunction with the U.S. Department of Energy's Quick Building Assessment Tool (QBAT), a web-based software application within the DOE's Asset Score platform. Asset Score is a standardized tool to assess commercial building energy efficiency and identify retrofit potential using whole-building simulation. QBAT is a quick, simplified option in Asset Score designed to enable building owners, managers, and operators to assess the energy performance of their building under standardized operational conditions and identify energy improvement opportunities, recommendations for energy efficiency measures, and associated health and safety benefits. Using the outputs from this form, QBAT provides users with feedback for potential energy savings opportunities based on a building's existing equipment and simulated energy performance. QBAT also provides users with an ECM Cost Estimates spreadsheet to calculate high-level installed cost estimates for implementing the identified energy savings opportunities. To use QBAT, you will need to create an account in Asset Score. If you choose not to use QBAT and Asset Score to generate ECM recommendations and cost estimates, a second option is also illustrated. After completing this form, you may provide it to a contractor or consultant involved in your facility assessment and retrofit planning. It will contain many useful details about your facility that will aid them with ECM identification and costing.
Access the U.S. Department of Energy's Quick Building Assessment Tool
Access Quick Building Assessment Tool User Guide
Instructions for using this spreadsheet:
1) | If you have a building manager or operator for your school, get in touch with them. They should be able to provide the building information needed for this assessment.
2) | If you don't have a building manager, fill out the forms to the best of your ability.
3) | You will need to fill out Tabs II (Building Specifications), III (HVAC Equipment Identification), and IV (HVAC System Identification) if using this form in preparation for entering your building in QBAT. Tab V (Building Energy Use) is not required for QBAT entry, but does help with collection of useful information that characterizes your facility's current energy performance.
If also using the Quick Building Assessment Tool (QBAT):
4) | Proceed to Tab VI for outputs from this form that can be used to enter your school in QBAT. Follow the instructions in Tab VI to enter the output fields in the tool. After your facility is entered, you will then get an Asset Score Report, which includes ECM recommendations with associated health and safety benefits. Cost estimates for retrofit opportunities identified in the report can then be generated using the ECM Cost Estimates spreadsheet. Further instructions on how to use the Quick Building Assessment Tool and Cost Estimates spreadsheet are in the Overview link above.

## II. Building Specifications
II. Building Specifications
This form outlines the general information you need to gather about the building and its physical attributes.
Instructions:
1) Fill out the form as best you can.
2) | If you are using Tab VI to help with entering your building in the Quick Building Assessment Tool, required fields are denoted in sections 1–4.
3) | Section 5 is optional, as noted. Include it only if you have access to the information listed.
Where can you find this information?
- | Get information for building specifications from the school office staff, building/district facility manager, or principal.
- | If you do not have any of this information or have questions about the required fields, please email: SEAFormHelp@lbl.gov
1. General Information
[Fields a - e are required entries for use of the Quick Building Assessment Tool tab]
a. Building/School name
b. Street address
c. City
|  | d. State |  |  | e. Zip code
f. Building use type
|  |  | Elementary School | Secondary School
[Required entry for use of the Quick Building Assessment Tool tab]
g. Year completed
Year built or year of major renovation. A "major renovation" refers only to renovations with material impact on facility energy performance (e.g. renovation here does not refer to furniture replacements, updates to flooring and finishes, sports field renovations, bleacher installation etc.). A major renovation means either adding 25% or more to the building's square footage, a large-scale window replacement (with improved window types such as double pane), wall or roof insulation updates, or a major replacement of the heating, ventilation, and air conditioning (HVAC) equipment. If you don't know of any major renovations as described, then input the year the building was built.
2. Contact Information
a. Name of school's primary contact
b. Primary contact's email
3. Building Size and Shape
|  | — | Building geometry affects energy performance and is important for energy simulations. Providing the size and shape of your building will help determine energy usage and upgrades needed.
|  | — | Building gross square footage will typically be found in town/city records with your school's address, through a state agency, or possibly on a facility assessment or energy audit report your facilities director or principal should have. You also can use Google Earth (https://earth.google.com/web/) to calculate this. To do this in Google Earth, input your address, select the ruler on the left, add points on all corners of the building, use the area on the right to select square feet, and multiply it by the number of floors to get the building's total square footage.
|  | [Fields a - c are required entries for use of the Quick Building Assessment Tool tab] |  |  |  | Choose from the dropdown:
|  | a. | Building shape |  |  | (Dropdown) | Building Shapes for Section 3a:
|  |  | Pick the closest shape. If a campus, pick the largest or most representative building. Refer to the shapes to the right. |  |  |  | Rectangle | "H" | "L" | "U"
|  | b. | Building size
The gross square feet of the main school building, measuring from the outside of the exterior walls and including all floors, whether conditioned or not. This includes spaces below ground level.
|  | c. | Total gross floor area above grade
The gross floor area above grade is the total number of square feet of a building at ground level or higher. Do not include parking garages. (This value is the same as building size if there are no below-grade floors.)
|  | d. | Total gross floor area below grade
The gross floor area below grade is the total number of square feet of a building below ground level. This does not include parking garages. If there is none, please enter 0.
|  | e. | Total gross floor area of other spaces excluded from the gross floor areas described above
Describe the area (for example, parking/underground garages, separate buildings).
Gross square feet of these other areas of the facility.
4. Building Attributes
[Required entry for use of the Quick Building Assessment Tool tab]
|  | a. | Total number of floors above grade
All foors at ground level or higher. Include floors partially above ground, if any.
|  | b. | Conditioned floors above grade
|  | The number of floors above grade (ground level or higher) that have heating, cooling, or both. Do not include parking garages. |  |  |  | Number of floors
(Dropdown)
|  | c. | Conditioned floors below grade
|  | The number of conditioned floors below grade (below ground level) that have heating, cooling, or both. Do not include parking garages. |  |  |  | Number of floors
(Dropdown)
|  | d. | Number of occupants
|  | Including all staff, teachers, and students. |  |  |  | (Teachers/staff)
(Students)
|  | e. | Weekly building occupancy (hours/week)
|  | List how many hours per week the building is in use and operating. List Saturday and Sundays separately. Do not include holidays. If any day has no occupancy, please enter 0. |  |  |  | (Mon-Fri)
(Saturday)
(Sunday)
|  | f. | Annual building occupancy (weeks/year)
List how many weeks per year the building is in use and operating. This includes the school year plus any additional weeks of professional use. Do not include vacation weeks or weeks with fewer than four days of occupancy, unless the building is left on during that time.
5. Other Information
This information is not required, but helps provide a more complete understanding of your facilities. Only fill out the lines for which information is available.
|  | a. | Is there an actively used kitchen on site? |  |  | (Dropdown)
|  | b. | Number of walk-in refrigerators/freezers
|  | c. | Heated Pool |  |  | (Dropdown)
|  | d. | Stadium Lighting |  |  | (Dropdown)
|  | e. | Ice Skating Rink |  |  | (Dropdown)
|  | f. | EV Charging Stations |  |  | (Dropdown)

## III. HVAC Equip.Identification
III. HVAC Equipment Identification Guide
[PRINT THIS PAGE]
This guide will help you identify actual pieces of heating and cooling equipment in your school. To do this, you will go to three locations within the building to locate equipment: 1) the mechanical room, 2) building exterior (roof and sides of the building), and 3) inside individual rooms (classrooms/offices) within the building.
Instructions:
– First print this guide to carry with you around your building.
– Visit the three locations of the building and mark the ones you see.
– Reference this printed guide to help fill out section 2 on the assessment form.
Location 1: First look in the mechanical room (if you have one) to determine if you have central plant equipment. You will see one or more of the following: | Check the box for all equipment you see
Location 2: Look for equipment outside of the building. Look on the roof and on the sides of the building. You may see one of the following:
Location 3: Look inside the classrooms or other rooms for additional heating and cooling equipment.

## IV. HVAC System Identification
IV. HVAC System Identification
The goal is to be able to select the system type that best describes your school building’s heating, cooling, and ventilation delivery system. Select the system that most closely matches that of your building. Refer to the Equipment Identification Guide in Tab IV to help you identify the system.
Description
– | This section is used to identify your building's primary heating and cooling systems that cover most of its square footage, focusing on central plant, packaged systems, and room level systems. Select only one system.
– | There are 13 different HVAC system combinations of equipment. Choose the combination that is closest to your building's system.
– | To identify which HVAC systems you have, ask the facilities director. If you don't know the facility director or don't have one, you can physically identify the equipment by going to specific locations in and around the school building. Use the Equipment Identification Guide in the previous tab for additional information on HVAC equipment used in each system type.
– | Use the images below as a reference to help identify the combination of equipment.
– | If you are using the Quick Building Assessment Tool, go to Tab VI for a summary of outputs from this form to enter your building in the tool.
Guidance
– | If you have boiler(s) and chiller(s), you have a central plant, so you will select from HVAC systems 1 through 5.
– | If there are no boilers and chillers, you will select your HVAC system from the remaining systems, 6 through 13.
– | If your HVAC system does not match any of these, select the HVAC system that most closely matches your equipment.
Instructions
– | Select the cell "(Dropdown)". You will see a dropdown arrow appear on the right.
– | Select the arrow and you will see the dropdown menu options to choose from.
– | Choose the system that is closest to yours.
– | Refer to the printed form from the previous tab to help identify the system based on equipment you found in your school.
System type |  | (Dropdown)
These are the 13 systems for reference:
1) | VAV with Hot-Water Reheat (“VAV” means “variable air volume”)
| Description: | If you have an air handling unit (AHU), whether in the mechanical room or on the roof, and a boiler and a chiller in the mechanical room, this is the system for your school. This system may also include a fourth piece of equipment: a cooling tower outside the building or on the roof.
| Location: | To find this equipment, check in the mechanical room and outside the building (locations 1 and 2 on your form).
| Equipment type: | Air Handling Unit
| Distribution type: | Multi Zone
| Cooling source | Central Plant Chilled Water Loop
| Heating source: | Central Plant Boiler Hot Water Loop
| Heating fuel: | Natural Gas or Other
Equipment in this System:
| Air handling unit (AHU) | Chiller | Boiler | Cooling tower
It may have multiples units
(either on rooftop or in mechanical space)
2) | Four Pipe Fan Coil Unit
| Description: | This system uses heating and cooling. If you have fan coil units in the rooms and a chiller and/or boiler in the mechanical room, this is your system. This system may also include a fourth piece of equipment: a cooling tower outside the building or on the roof.
| Location: | To find this equipment, check in classrooms, and in the mechanical room or outside the building (locations 1, 2, and 3 on your form).
| Equipment type: | Zone/Room Equipment
| Distribution type: | Multi Zone
| Cooling source | Central Plant Chilled Water Loop
| Heating source: | Central Plant Boiler Hot Water Loop
| Heating fuel: | Natural Gas or Other
Equipment in this System:
| Fan Coil Unit | Chiller | Boiler | Cooling tower
3) | Window AC + baseboard
| Description: | This system is primarily a heating system, and cooling is provided by an individual unit in the room, like a window air conditioner (AC). If you have hot water baseboards in rooms, window AC, and a boiler in the mechanical room, this is your school's system.
| Location: | To find this equipment, check the mechanical room and inside the classrooms or other rooms (locations 1 and 3 on your form).
| Equipment type: | Zone/Room Equipment
| Distribution type: | Multi Zone
| Cooling source | Terminal DX (“DX” stands for “direct expansion”)
| Heating source: | Central Plant Boiler Hot Water Loop
| Heating fuel: | Natural Gas or Other
Equipment in this System:
| Hot Water Baseboard | Window AC | Boiler
4) | Packaged VAV with Hot Water Reheat
| Description: | This is a packaged air handling system. If you have an air handler on the roof or in the mechanical room, a boiler in the mechanical room and multiple thermostats in rooms for temperature control from this unit, this is your system.
| Location: | To locate this equipment, check the mechanical room (Location 1 on your form).
| Equipment type: | Air Handler
| Distribution type: | Multi Zone
| Cooling source | Central DX (“DX” stands for “direct expansion”)
| Heating source: | Central Plant Boiler Hot Water Loop
| Heating fuel: | Natural Gas or Other
Equipment in this System:
| Air handler (either on rooftop or in mechanical space) |  | Boiler (mechanical room)
5) | VAVs with Electric Reheat
| Description: | This is a heating and cooling AHU. This is more typical of an all-electric building where no natural gas lines are visible. If you have an AHU on roof or in mechanical room, and a chiller in the mechanical room, and multiple thermostats in rooms for temperature control from this unit, then this is your system.
| Location: | To locate this equipment, check the mechanical room (Location 1 on your form).
| Equipment type: | Air Handler
| Distribution type: | Multi Zone
| Cooling source | Central Plant Chilled Water Loop
| Heating source: | Central Furnace
| Heating fuel: | Electricity
Equipment in this System:
| Air handling unit (AHU) |  | Chiller
Either on rooftop or in mechanical space.
6) | Rooftop Air Conditioner and Gas Furnace
| Description: | This is a self-contained air handler that serves one room. If you have an AHU on the roof with a metal gas pipe going into it, and one thermostat in the room it's serving, this is your system.
| Location: | There is only one piece of equipment for this system type: a packaged air conditioner. It will be on the roof (Location 2 on your form).
| Equipment type: | Air Handler
| Distribution type: | Single Zone
| Cooling source | Central DX
| Heating source: | Central Furnace
| Heating fuel: | Natural Gas or Other
Equipment in this System:
Packaged Air Conditioner
This will have a gas line going to it (somewhere on the bottom on the roof).
7) | Rooftop Air Source Heat Pump
| Description: | This is a self contained single zone system, typically serving a smaller space. This is similar to a packaged AC; however, there is no natural gas line going to the unit. The nameplate should indicate “heat pump” as well. If you have a AHU on the roof with no gas line, and only one thermostat to control the temperature, this is your system.
| Location: | There is only one piece of equipment for this system: a packaged heat pump. To locate this equipment, check the roof (Location 2 on your form).
| Equipment type: | Air Handler
| Distribution type: | Single Zone
| Cooling source | Central DX
| Heating source: | Heat Pump
| Heating fuel: | Electricity
Equipment in this System:
Packaged Heat Pump
8) | Warm Air Furnace
| Description: | This is heating only in the mechanical room. There are room thermostat(s) to control the temperature.
| Location: | There is only one piece of equipment for this system: a packaged heat pump. It will be in the mechanical room. To locate this equipment, check the mechanical room or on the roof (Location 1 on your form).
| Equipment type: | Air Handler
| Distribution type: | Single Zone
| Cooling source | No Cooling
| Heating source: | Central Furnace
| Heating fuel: | Natural Gas or Other
Equipment in this System:
Warm Air Furnace
9) | Packaged VAVs with Electric Reheat
| Description: | This will look very similar to the VAV with electric reheat, but larger and does not have a chiller, but does have a variable frequency drive (VFD). If you have a large AHU and VFD in the mechanical room and multiple thermostats in rooms for temperature control from this unit, this is your system.
| Location: | This will be in the mechanical room. To locate this equipment, check the mechanical room (Location 1 on your form). You will also see thermostats in rooms that are heated/cooled.
| Equipment type: | Air Handler
| Distribution type: | Multi Zone
| Cooling source | Central DX
| Heating source: | Central Furnace
| Heating fuel: | Electricity
Equipment in this System:
| Packaged VAV | Variable Frequency Drive (VFD)
10) | Water Loop Heat Pump (WLHP)
| Description: | Water loop heat pumps provide water throughout the building to terminal devices to provide heating and cooling and typically reject it to a cooling tower outside. You will not see any ducting for air, only piping and pumps for water circulation.
| Location: | There is only one piece of equipment for this system and pumps. To locate this equipment, check the mechanical room (Location 1 on your form).
| Equipment type: | Zone Equipment
| Distribution type: | N/A
| Cooling source | Terminal DX
| Heating source: | Heat Pump
| Heating fuel: | Electricity
Equipment in this System:
Water Loop Heat Pump
11) | Ground Source Heat Pump (GSHP)
| Description: | Most ground-source heat pump systems feature an underground loop of piping that circulates a fluid between the ground and a central heat pump unit. The central heat pump is usually located in the mechanical room, and it brings the heating and cooling to all the rooms. The indoor distribution system may consist of ducts for forced air, hydronic baseboards, or radiant floors.
| Location: | There is only one piece of equipment for this system and pumps. To locate this equipment, check the mechanical room (Location 1 on your form).
| Equipment type: | Zone Equipment
| Distribution type: | N/A
| Cooling source | Terminal DX
| Heating source: | Heat Pump
| Heating fuel: | Electricity
Equipment in this System:
Ground Source Heat Pump
12) | Packaged Terminal Air Conditioner (PTAC)
| Description: | It is a single zone unit located in rooms that provides heating and cooling. It is not a central plant and only serves one room. If you have these units in individual rooms, this is your system.
| Location: | There is only one piece of equipment for this system, To locate this equipment, check the classrooms and other administrative offices (Location 3 on your form).
| Equipment type: | Zone Equipment
| Distribution type: | N/A
| Cooling source | Terminal DX
| Heating source: | Central Furnace
| Heating fuel: | Natural Gas
Equipment in this System:
Packaged Air Conditioner
13) | Packaged Terminal Heat Pump (PTHP)
| Description: | This is a single zone unit located in rooms. It has DX cooling and electric heating. There are no natural gas lines to this unit.
| Location: | There is only one piece of equipment for this system, it is a single zone unit located in rooms. To locate this equipment, check the classrooms and other administrative offices (Location 3 on your form).
| Equipment type: | Zone Equipment
| Distribution type: | N/A
| Cooling source | Terminal DX
| Heating source: | Heat Pump
| Heating fuel: | Electricity
Equipment in this System:
Packaged Heat Pump
Rooftop AHU
Mechanical Room AHU
Rooftop AHU
Mechanical Room AHU
OR
Rooftop AHU
Mechanical Room AHU
OR

## V. Building Energy Use
V. Building Energy Use
This form is used to identify your building's dominant utility sources for the past year and to calculate energy use intensity (EUI). Essentially, EUI expresses a building’s energy use as a function of its size or other characteristics. Note that QBAT does not require entry of building EUI, so filling in this tab is not neccesary for use of QBAT.
Instructions
1) | This form is based on building-level data and works best at the building level; however, if you only have school campus-level data, identify that below in section 1. For campus-level data, include only total building square footage (do not include square footage for parking, sports fields, or any other non-building spaces).
2) | Please fill out sections 2 and 3 for electricity and natural gas usage, respectively, for 12 consecutive months. If your building doesn’t use natural gas, leave section 3 blank. If you don't have access to monthly usage data for any of the utility sources, please enter usage for the entire year in the first row and leave the rest of the rows blank. The annual total rows for each table will fill in automatically based on data entered.
3) | Fill out section 4 if you have a dominant utility source other than electricity or natural gas, choosing from the options in the dropdown menu.
4) | If this information has already been entered into ENERGY STAR Portfolio Manager, it can be downloaded from your school's data under the Energy tab and selecting "download annual totals by meter" and copying and pasting that data into these tables.
5) | For sections 3 (natural gas) and 4 (other utility information), fill in the energy units from the utility bill. The conversion factor will be filled in automatically from your entered energy units.
6) | Section 5, Building Energy Use Intensity, will calculate automatically based on data entered in sections 2 through 4.
Where can I find this information?
— | Get the information for this tab from the school front office staff, district office, facility manager, or principal.
— | If you do not have information for the required fields, please email: SEAFormHelp@lbl.gov
1. Data Level
| a. | Is this data just for the building described on the building specifications tab or for the whole campus? Please provide building-level data if possible. |  |  | (Dropdown)
If you selected "Campus Level," please enter the campus square footage. Campus square footage here refers only to the square footage of buildings on campus. Please do not include square footage for parking, sports fields, or any other non-building spaces. If you selected "Building Level," leave it blank.
Building level, Campus level
2. Utility Source: Electricity
| a. | Is it used for heating? |  | (Dropdown)
| b. | Is it used for cooling? |  | (Dropdown)
| c. | Is it used for domestic hot water? |  | (Dropdown)
| d. | What is the monthly utility use? Provide 12 consecutive months.
If you don't have access to the monthly usage, provide your annual total in the first row.
|  | Start Date | End Date | Days | Usage (kWh) | Amount ($)
|  | Annual Total |  | 0 | 0 | 0
3. Utility Source: Natural Gas
| a. | Is it used for heating? |  | (Dropdown)
| b. | Is it used for cooling? |  | (Dropdown)
| c. | Is it used for domestic hot water? |  | (Dropdown)
| d. | Conversions to enter kBtu/unit.
First look at your bill to determine which units your utility meter uses. Then select the units from the dropdown menu, and they will be automatically converted.
|  | Input Unit Options, select one: |  | (Dropdown)
|  | Multiplier to get kBtu/unit: |  | 0
The "multiplier" will auto-fill for you based on your selections above and is used to auto-calculate total building energy usage at the bottom of this tab.
| e. | What is the monthly utility use? Provide 12 consecutive months.
If you don't have access to the monthly usage, provide your annual total in the first row.
|  | Start Date | End Date | Days | Usage (units) | Amount ($)
|  | Annual Total |  | 0 | 0 | 0
| 4. Utility Source: |  |  | (Dropdown)
| a. | Is it used for heating? |  | (Dropdown)
| b. | Is it used for cooling? |  | (Dropdown)
| c. | Is it used for domestic hot water? |  | (Dropdown)
| d. | Conversions to enter kBtu/unit.
First look at your bill to determine which units your building uses. Then select the units from the dropdown menu, and they will be automatically converted.
|  | Input Unit Options, select one: |  | (Dropdown)
|  | Multiplier to get kBtu/unit: |  | 0
The "multiplier" will auto-fill for you based on your selections above and is used to auto-calculate total building energy usage at the bottom of this tab. If "0" continues to appear after selection, you have selected an incorrect unit option for the chosen utility source. Choose again, otherwise this utility will not be included.
| e. | What is the monthly utility use? Provide 12 consecutive months.
If you don't have access to the monthly usage, provide your annual total in the first row.
|  | Start Date | End Date | Days | Usage (units) | Amount ($)
|  | Annual Total |  | 0 | 0 | 0
| 5. Building Energy Use Intensity (EUI) |  |  |  | #DIV/0! | kBtu/sq ft
Note: The EUI will automatically calculate for you based on your inputs above. You do not need to enter anything here. It indicates your building's energy intensity and is calculated based on your building's energy use. This field will not calculate until you have entered square footage in Tab II, field 3.b, or entered campus-level square footage above.
kBtu (thousand Btu)
Mbtu or MMBtu (million Btu)
Ton Hours
GJ (billion joules)

## VI. QBAT Entry Form
VI. Entering Your School in DOE's Asset Score using the Quick Building Assessment Tool
If you are planning to use the Quick Building Assessment Tool, use this sheet as reference. The output fields below summarize the information you've provided that is applicable for entering your building in Asset Score with the Quick Building Assessment Tool.
I. Generating an Asset Score Report for Energy Conservation Measure (ECM) Recommendations
Step 1: |  | Navigate to the Asset Score website (linked below) to create an account. Once created, log in, select the Asset Score tab from the home page, and select the green “Quick Building Assessment Tool” button on the top right.
https://buildingenergyscore.energy.gov/
Step 2: |  | Enter the data from the fields below into the Quick Building Assessment Tool form for each building. Once complete, click the green “Create Building” button.
Step 3: |  | Once entered, click on the green “Score Building” button on the bottom righthand side of Quick Building Assessment Tool window to begin the simulation. Select the Measures you want to submit for scoring. Click on the green "Score Building" at the bottom of the Measures screen.
Step 4: |  | Once simulated, you will receive an email that lets you know your report is ready for download. Click on that link to get to the Quick Building Assessment Tool Summary page.
Step 5: |  | Download both the Asset Score Report from the “DOWNLOAD ASSET SCORE REPORT.zip” button in the top right. ECM recommendations can be found in the Asset Score Report, along with health and safety benefits associated with each measure. You can click on the “learn more” buttons to get additional contextual information for each ECM.
II. Generating ECM Cost Estimates
Step 6: |  | Download the ECM Cost Estimates spreadsheet, which can be found in the same zip folder download as the Asset Score Report.
Step 7: |  | Open the ECM Cost Estimates spreadsheet and populate the building parameters. Reference the Asset Score Report if you are unsure about your building's particular envelope geometry.
Step 8: |  | The ECM Cost Estimates spreadsheet has cost estimates for all measures that may be recommended in the Asset Score Report. Select ECMs from the Asset Score Report in the spreadsheet tool to get cost estimates for your building. Each selected measure will have additional guidance below the cost estimates, with information about when measures apply, and assumptions made in the calculations.
For multiple schools/buildings, create one account and repeat, starting at Step 2.
For more information on use of the Quick Building Assessment Tool and the ECM Cost Estimates, please click the following link:
Quick Building Assessment Tool User Guide
1) Form Summary for the Quick Building Assessment Tool
| a. | Building/School name | 0
| b. | Street address | 0
| c. | City | 0
| d. | State | 0
| e. | Zip code | 0
| g. | Year completed | 0
| h. | Building shape | (Dropdown)
| i. | Building size | 0
| j. | Total gross floor area above grade | 0
| k. | Total number of floors above grade | 0
* Note that these fields will populate with correct values after the prior Tabs have been completed, and may show "0" or other text prior to completion of other Tabs.
2) Building System |  |  | #N/A
* Note that the system listed here is the QBAT building system option that most closely matches that of your facility, based on the system you identified in Tab IV.
HVAC System number you selected |  |  |  | Enter this for Quick Building Assessment Tool Input
1 |  | VAV with Hot-Water Reheat |  | 3 | VAV with Hot-Water Reheat
2 |  | Four Pipe Fan Coil Unit |  | 1 | Four Pipe Fan Coil Unit
3 |  | Window AC + Baseboard (baseboard, window AC, boiler) |  | 4 | Window AC + Baseboard
4 |  | Packaged VAV with Hot Water Reheat |  | 2 | Packaged Rooftop Air Conditioner
5 |  | VAVs with electric reheat |  | 5 | Packaged Heat Pump
6 |  | Rooftop Air Conditioner + Gas Furnace |  | 2 | Packaged Rooftop Air Conditioner
7 |  | Rooftop air source heat pumps |  | 5 | Packaged Heat Pump
8 |  | Warm Air Furnace |  | 4 | Window AC + Baseboard
9 |  | PVAVs with electric reheat |  | 3 | VAV with Hot-Water Reheat
10 |  | Water Loop Heat Pump (WLHP) |  | 5 | Packaged Heat Pump
11 |  | Ground Source Heat Pump (GSHP) |  | 5 | Packaged Heat Pump
12 |  | Packaged Rooftop Air Conditioner (AHU, single zone constant flow, DX cooling, gas furnace) (PTAC) |  | 2 | Packaged Rooftop Air Conditioner
13 |  | Packaged Heat Pump (PTHP) |  | 5 | Packaged Heat Pump
z

## hidden tables (hidden)
(2) Unit Data
Input Unit Options |  | Multiplier to get kBtu
kBtu (thousand Btu) |  | 1
Mbtu or MMBtu (million Btu) |  | 1000
CF (cubic feet) |  | 1
ccf (hundred cubic feet) |  | 102.6
Kcf (thousand cubic feet) |  | 1026
Mcf (million cubic feet) |  | 1026000
therms |  | 100
cubic meters |  | 36.303
GJ (billion joules) |  | 947.817
Utility |  |  |  | HVAC Systems List | PNNL List
#2 Fuel Oil |  |  |  | VAV with Hot Water Reheat | VAV with Hot Water Reheat
District Chilled Water (provided from location, not in the building) |  |  |  | Four Pipe Fan Coil Unit | Four Pipe Fan Coil Unit
District Steam (provided from location, not in the building) |  |  |  | Window AC + Baseboard | Window AC + Baseboard
District hot water (provided from location, not in the building) |  |  |  | Packaged VAV with Hot Water Reheat | VAV with Hot Water Reheat
Propane |  |  |  | VAVs with Electric Reheat | VAV with Hot Water Reheat
Renewable |  |  |  | Rooftop Air Conditioner and Gas Furnace | Rooftop Air Conditioner and Gas Furnace
|  |  |  | Rooftop Air Source Heat Pump | Rooftop Air Source Heat Pump
Utility | Input Units | Multiplier to get kBtu |  | Warm Air Furnace | Window AC + Baseboard
#2 Fuel Oil | kBtu (thousand Btu) | #2 Fuel OilkBtu (thousand Btu) | 1 | Packaged VAVs with Electric Reheat | VAV with Hot Water Reheat
#2 Fuel Oil | Mbtu or MMBtu (million Btu) | #2 Fuel OilMbtu or MMBtu (million Btu) | 1000 | Water Loop Heat Pump (WLHP) | Rooftop Air Source Heat Pump
#2 Fuel Oil | gallons (U.S.) | #2 Fuel Oilgallons (U.S.) | 138 | Ground Source Heat Pump (GSHP) | Rooftop Air Source Heat Pump
#2 Fuel Oil | liters | #2 Fuel Oilliters | 36.456 | Packaged Terminal Air Conditioner (PTAC) | Rooftop Air Conditioner and Gas Furnace
District Chilled Water (provided from location, not in the building) | kBtu (thousand Btu) | District Chilled Water (provided from location, not in the building)kBtu (thousand Btu) | 1 | Packaged Terminal Heat Pump (PTHP) | Rooftop Air Source Heat Pump
District Chilled Water (provided from location, not in the building) | Mbtu or MMBtu (million Btu) | District Chilled Water (provided from location, not in the building)Mbtu or MMBtu (million Btu) | 1000
District Chilled Water (provided from location, not in the building) | Ton Hours | District Chilled Water (provided from location, not in the building)Ton Hours | 12
District Chilled Water (provided from location, not in the building) | GJ (billion joules) | District Chilled Water (provided from location, not in the building)GJ (billion joules) | 947.817
District Steam (provided from location, not in the building) | kBtu (thousand Btu) | District Steam (provided from location, not in the building)kBtu (thousand Btu) | 1
District Steam (provided from location, not in the building) | Mbtu or MMBtu (million Btu) | District Steam (provided from location, not in the building)Mbtu or MMBtu (million Btu) | 1000
District Steam (provided from location, not in the building) | Lbs. | District Steam (provided from location, not in the building)Lbs. | 1.194
District Steam (provided from location, not in the building) | kLbs (thousand pounds) | District Steam (provided from location, not in the building)kLbs (thousand pounds) | 1194
District Steam (provided from location, not in the building) | MLbs (million pounds) | District Steam (provided from location, not in the building)MLbs (million pounds) | 1194000
District Steam (provided from location, not in the building) | therms | District Steam (provided from location, not in the building)therms | 100
District Steam (provided from location, not in the building) | GJ (billion joules) | District Steam (provided from location, not in the building)GJ (billion joules) | 947.817
District Steam (provided from location, not in the building) | kg | District Steam (provided from location, not in the building)kg | 2.632
Propane | kBtu (thousand Btu) | PropanekBtu (thousand Btu) | 1
Propane | Mbtu or MMBtu (million Btu) | PropaneMbtu or MMBtu (million Btu) | 1000
Propane | CF (cubic feet) | PropaneCF (cubic feet) | 1
Propane | ccf (hundred cubic feet) | Propaneccf (hundred cubic feet) | 102.6
Propane | Kcf (thousand cubic feet) | PropaneKcf (thousand cubic feet) | 1026
Propane | gallons (U.S.) | Propanegallons (U.S.) | 138
Propane | liters | Propaneliters | 36.456
Propane | GJ (billion joules) | PropaneGJ (billion joules) | 947.817
District hot water (provided from location, not in the building) | kBtu (thousand Btu) | District hot water (provided from location, not in the building)kBtu (thousand Btu) | 1
District hot water (provided from location, not in the building) | Mbtu or MMBtu (million Btu) | District hot water (provided from location, not in the building)Mbtu or MMBtu (million Btu) | 1000
District hot water (provided from location, not in the building) | therms | District hot water (provided from location, not in the building)therms | 100
District hot water (provided from location, not in the building) | GJ (billion joules) | District hot water (provided from location, not in the building)GJ (billion joules) | 947.817
District hot water (provided from location, not in the building) | kg | District hot water (provided from location, not in the building)kg | 2.632
Renewable | kWh | RenewablekWh | 3.412
Renewable | Other | RenewableOther